## Sheet1
Part | Info | Qty. | Unit Price | Ext. Price | LSCS | Link
PIC18F45K50-I/PT | MicroProcessor | 1 | 4.03 | 4.03 | C219580 | https://lcsc.com/product-detail/Others_Microchip-Tech_PIC18F45K50-I-PT_Microchip-Tech-PIC18F45K50-I-PT_C219580.html
TJ-S2012SW8TGLC2G-A5 | Green LED | 160 | 0.029142 | 4.66 | C192319 | https://lcsc.com/product-detail/Others_TOGIALED-TJ-S2012SW8TGLC2G-A5_C192319.html
MMBT2222ALT3G | NPN 600mA | 30 | 0.01553 | 0.4659 | C416011 | https://lcsc.com/product-detail/Bipolar-Transistors-BJT_ON-Semiconductor-ON-MMBT2222ALT3G_C416011.html
RTT052200FTP | 220 Ohm 0805 | 10 | 0.002434 | 0.02434 | C104105 | https://lcsc.com/product-detail/Chip-Resistor-Surface-Mount_220R-2200-1_C104105.html
RTT054701FTP | 4.7k Ohm 0805 | 28 | 0.004158 | 0.11642 | C104344 | https://lcsc.com/product-detail/Chip-Resistor-Surface-Mount_4-7KR-4701-1_C104344.html
TMB12A05 | Buzzer 5V | 2 | 0.18932 | 0.37863 | C96093 | https://lcsc.com/product-detail/Buzzers_Jiangsu-Huaneng-Elec-TMB12A05_C96093.html
0805N220J500CT | 22pF 0805 | 2 | 0.038612 | 0.077224 | C123642 | https://lcsc.com/product-detail/Multilayer-Ceramic-Capacitors-MLCC-SMD-SMT_Walsin-Tech-Corp-0805N220J500CT_C123642.html
0805W8F1002T5E | 10K 0805 | 1 | 0.00276 | 0.00276 | C38522 | https://lcsc.com/product-detail/Chip-Resistor-Surface-Mount_UNI-ROYAL-Uniroyal-Elec-0805W8F1002T5E_C38522.html
0805B474K500CT | 470nF | 1 | 0.021012 | 0.021012 | C335536 | https://lcsc.com/product-detail/Multilayer-Ceramic-Capacitors-MLCC-SMD-SMT_Walsin-Tech-Corp-0805B474K500CT_C335536.html
SS34 | Schottky Diode | 1 | 0.027308 | 0.027308 | C8678 | https://lcsc.com/product-detail/Schottky-Barrier-Diodes-SBD_MDD_SS34_SS34_C8678.html
SMRH74-220MT | 22uF Inductor | 1 | 0.1731 | 0.1731 | C27442 | https://lcsc.com/product-detail/Power-Inductors_ReliaPro_SMRH74-220MT_22uH_C27442.html
Battery Protector | FS312F-G | 1 | 0.11518 | 0.11518 | C82736 | https://lcsc.com/product-detail/Battery-Protection-ICs_FORTUNE_FS312F-G_FS312F-G_C82736.html
MT3608 | Step-Up Vdc | 1 | 0.087499 | 0.087499 | C84817 | https://lcsc.com/product-detail/DC-DC-Converters_AEROSEMI_MT3608_MT3608_C84817.html
TJ-S2012SW8TGLC2R-A5 | Red LED | 1 | 0.022607 | 0.022607 | C192318 | https://lcsc.com/product-detail/Others_TOGIALED-TJ-S2012SW8TGLC2R-A5_C192318.html
TP4056-42-ESOP8 | Bat. Charger IC | 1 | 0.18492 | 0.18492 | C16581 | https://lcsc.com/product-detail/PMIC-Battery-Management_TOPPOWER_TP4056_TP4056_C16581.html
WR08X7501FTL | 7.5K 0805 | 1 | 0.003532 | 0.003532 | C164012 | https://lcsc.com/product-detail/Chip-Resistor-Surface-Mount_Walsin-Tech-Corp-WR08X7501FTL_C164012.html
RTT51000FTP | 100 0805 | 1 | 0.004429 | 0.004429 | C103902 | https://lcsc.com/product-detail/Chip-Resistor-Surface-Mount_100R-1000-1_C103902.html
CR0805-FX-1001ELF | 1k 0805 | 1 | 0.011 | 0.011 | C204136 | https://lcsc.com/product-detail/Chip-Resistor-Surface-Mount_BOURNS-CR0805-FX-1001ELF_C204136.html
AECR0805F2K00K9 | 2k 0805 | 1 | 0.004638 | 0.004638 | C114748 | https://lcsc.com/product-detail/Chip-Resistor-Surface-Mount_YAGEO-RC0805JR-072KL_C114748.html
GRM219R61C226ME15L | 22uF Cap | 2 | 0.1694 | 0.3388 | C162295 | https://lcsc.com/product-detail/Others_Murata-Electronics_GRM219R61C226ME15L_Murata-Electronics-GRM219R61C226ME15L_C162295.html
FS8205 | Mosfet IC | 1 | 0.1687 | 0.1687 | C2830320 | https://lcsc.com/product-detail/MOSFETs_TECH-PUBLIC-FS8205A_C2830320.html
K3-1260D-L1 | Toggle Switch | 1 | 0.14282 | 0.14282 | C92657 | https://lcsc.com/product-detail/Toggle-Switches_Korean-Hroparts-Elec-K3-1260D-L1_C92657.html
AC0805KRX7R9BB104 | 0.1uF Cap | 1 | 0.019784 | 0.019784 | C277502 | https://lcsc.com/product-detail/Others_YAGEO-AC0805KRX7R9BB104_C277502.html
CL21A106KAYNNNE | 10uF | 1 | 0.027366 | 0.027366 | C15850 | https://lcsc.com/product-detail/Multilayer-Ceramic-Capacitors-MLCC-SMD-SMT_SAMSUNG_CL21A106KAYNNNE_10uF-106-10-25V_C15850.html
Korean Hroparts Elec TYPE-C-31-M-17 | USB Type C | 1 | 0.2292 | 0.2292 | C283540 | https://lcsc.com/product-detail/Others_Korean-Hroparts-Elec-TYPE-C-31-M-17_C283540.html
|  |  |  | Total: | 11.3372